## Sheet1
Instruction | Opcode(primary)[31:26] | Function(secondary)[5:0] | Type | Operation | Notes
ADD Rd, Rs, Rt | 000_000 | 100_000 | R-Type | Rd ← Rs + Rt | Simple ALU signed addition
ADDI Rt, Rs, Imm16 | 001_000 | ------ | I-Type | Rt ← Rs + (imm32)+- | Immediate ALU signed addition
AND Rd, Rs, Rt | 000_000 | 100_100 | R-Type | Rd ← Rs & Rt | Simple ALU bitwise AND
ANDI Rt, Rs, Imm16 | 001_100 | ------ | I-Type | Rt ← Rs & (imm32)+- | Immediate ALU bitwise AND
CLO Rd, Rs | 011_100 | 100_001 | R-Type-2 | Rd ← leadingOnes(Rs) | Count Leading ones
CLZ Rd, Rs | 011_100 | 100_000 | R-Type-2 | Rd ← leadingZeros(Rs) | Count Leading zeros
MOVN Rd, Rs, Rt | 000_000 | 001_011 | R-Type | if rt ≠ 0 then Rd←Rs | Conditional move
MOVZ Rd, Rs, Rt | 000_000 | 001_010 | R-Type | if rt = 0 then Rd←Rs | Conditional move
MUL Rd, Rs, Rt | 011_100 | 000_010 | R-Type | Rd ← Rs× Rt | Rd has lower 32 bits
NOR Rd, Rs, Rt | 000_000 | 100_111 | R-Type | Rd ← ~(Rs ¦ Rt) | Simple ALU bitwise NOR
OR Rd, Rs, Rt | 000_000 | 100_101 | R-Type | Rd ← Rs ¦ Rt | Simple ALU bitwise OR
ORI Rt, Rs, Imm16 | 001_101 | ------ | I-Type | Rd ← Rs ¦ Imm32 | Immediate ALU bitwise OR
DIV Rd, Rs, Rt | 000_000 | 011_010 | R-Type | Rd ← Rs/Rt | Rd containts Quotient
SUB Rd, Rs, Rt | 000_000 | 100_010 | R-Type | Rd ← Rs - Rt
SLL Rd, Rt, Sa | 000_000 | 000_000 | R-Type | Rd ← Rt << Sa | NOP for all 0's
SLTI Rt, Rs, Imm16 | 001_010 | ------ | I-Type | Rt ← (Rs < immediate)
SRA Rd, Rt, Sa | 000_000 | 000_011 | R-Type | Rd ← Rt >> sa (arithmetic)
LW Rt, offset(base) | 100_011 | ------ | I-Type | Rt ← memory[base+offset]
SW Rt, offset(base) | 101_011 | ------ | I-Type | memory[base+offset] ← Rt
BEQ Rs, Rt, offset | 000_100 | ------ | I-Type | if Rs = Rt then branch
BNE Rs, Rt, offset | 000_101 | ------ | I-Type | if Rs ≠ Rt then branch
J target | 000_010 |  | J-Type | To branch within the current 256 MB-aligned region